## Displacement
Alex Set | [7 empty] | Units for Displacement mm
| Displacement at cantilever end at 100 N end load |  |  | Displacement at cantilever end at 500 N end load
Volume Fraction | Holes | Mat A | Mat B | Holes | Mat A | Mat B |  | Mean U Displ for Holes 100N setup |  |  | Stnd Deviation for Holes 100N setup |  | Coefficent of Variation for Holes 100N setup
0.1 | 0.8825 | 0.8114 | 0.6287 | 4.413 | 4.057 | 3.143 |  | Alex'sSet | DataSet2 |  | Alex'sSet | DataSet2 | Alex'sSet | DataSet2
0.15 | 0.7645 | 0.7272 | 0.645 | 3.822 | 3.636 | 3.225 |  | 2.7318 | 1.9898 |  | 2.6561 | 1.4659 | 97.2274 | 73.6701
0.2 | 1.157 | 0.9484 | 0.6048 | 5.787 | 4.742 | 3.024
0.25 | 0.9693 | 0.8407 | 0.6192 | 4.847 | 4.204 | 3.096 |  | Mean U Displ for MatA 100N setup |  |  | Stnd Deviation for MatA 100N setup |  | Coefficent of Variation for MatA 100N setup
0.3 | 1.106 | 0.8959 | 0.6041 | 5.53 | 4.479 | 3.02 |  | Alex'sSet | DataSet2 |  | Alex'sSet | DataSet2 | Alex'sSet | DataSet2
0.35 | 1.296 | 0.9632 | 0.5878 | 6.479 | 4.816 | 2.939 |  | 1.1605 | 1.0857 |  | 0.36637 | 0.31006 | 31.5694 | 28.5595
0.4 | 1.628 | 1.13 | 0.5726 | 8.142 | 5.648 | 2.863
0.45 | 2.675 | 1.24 | 0.5477 | 13.38 | 6.199 | 2.739 |  | Mean U Displ for MatB 100N setup |  |  | Stnd Deviation for MatB 100N setup |  | Coefficent of Variation for MatB 100N setup
0.5 | 1.537 | 1.033 | 0.5637 | 7.684 | 5.166 | 2.819 |  | Alex'sSet | DataSet2 |  | Alex'sSet | DataSet2 | Alex'sSet | DataSet2
0.55 | 3.869 | 1.691 | 0.5015 | 19.2 | 8.457 | 2.508 |  | 0.56525 | 0.58092 |  | 0.057207 | 0.057761 | 10.1207 | 9.9431
0.6 | 3.083 | 1.357 | 0.5171 | 15.41 | 6.784 | 2.586
0.65 | 7.379 | 1.544 | 0.4925 | 36.89 | 7.718 | 2.463
0.7 | 9.167 | 1.905 | 0.4635 | 45.84 | 9.524 | 2.317
| 1.7594 | 0.86493 | -0.4009 | 1.7641 | 0.86543 | -0.4031 | SKEW
Data Set 2
U Magnitude
| Displacement at cantilever end at 100 N end load |  |  | Displacement at cantilever end at 500 N end load |  |  |  | Mean U Displ for Holes 500N setup |  |  | Stnd Deviation for Holes 500N setup |  | Coefficent of Variation for Holes 500N setup
Volume Fraction | Holes | Mat A | Mat B | Holes | Mat A | Mat B |  | Alex'sSet | DataSet2 |  | Alex'sSet | DataSet2 | Alex'sSet | DataSet2
0.1 | 0.97549 | 0.81185 | 0.63321 | 5.853 | 4.8711 | 3.7993 |  | 13.648 | 11.9391 |  | 13.2752 | 8.7955 | 97.2688 | 73.6701
0.15 | 0.77769 | 0.71834 | 0.65867 | 4.6661 | 4.31 | 3.952
0.2 | 1.0102 | 0.81482 | 0.63839 | 6.061 | 4.8889 | 3.8303 |  | Mean U Displ for MatA 500N setup |  |  | Stnd Deviation for MatA 500N setup |  | Coefficent of Variation for MatA 500N setup
0.25 | 1.2077 | 0.91027 | 0.62354 | 7.2461 | 5.4616 | 3.7412 |  | Alex'sSet | DataSet2 |  | Alex'sSet | DataSet2 | Alex'sSet | DataSet2
0.3 | 0.98537 | 0.83905 | 0.62065 | 5.9122 | 5.0343 | 3.7239 |  | 5.8023 | 6.514 |  | 1.8317 | 1.8604 | 31.5678 | 28.5595
0.35 | 1.1189 | 0.87795 | 0.60922 | 6.7132 | 5.2677 | 3.6553
0.4 | 1.2114 | 0.86965 | 0.61592 | 7.2682 | 5.2179 | 3.6955 |  | Mean U Displ for MatB 500N setup |  |  | Stnd Deviation for MatB 500N setup |  | Coefficent of Variation for MatB 500N setup
0.45 | 1.8259 | 1.2024 | 0.55896 | 10.9554 | 7.2144 | 3.3537 |  | Alex'sSet | DataSet2 |  | Alex'sSet | DataSet2 | Alex'sSet | DataSet2
0.5 | 1.9596 | 1.1775 | 0.5506 | 11.7577 | 7.0651 | 3.3036 |  | 2.8263 | 3.4855 |  | 0.28588 | 0.34657 | 10.1151 | 9.9431
0.55 | 2.4276 | 1.2991 | 0.54038 | 14.5657 | 7.7949 | 3.2423
0.6 | 2.5596 | 1.4082 | 0.51242 | 15.3574 | 8.4494 | 3.0745
0.65 | 3.9526 | 1.5463 | 0.49871 | 23.7158 | 9.2778 | 2.9922
0.7 | 5.856 | 1.638 | 0.49127 | 35.1359 | 9.8282 | 2.9476
| 1.8516 | 0.60318 | -0.35472 | 1.8516 | 0.60318 | -0.35472 | SKEW
Data Set 1 | U, U2 Magnitude
| Displacement at cantilever end at 100 N end load |  |  | Displacement at cantilever end at 500 N end load
Volume Fraction | Holes | Mat A | Mat B | Holes | Mat A | Mat B
0.1 | -0.73896 | -0.73519 | -0.63744 | -3.6948 | -3.6759 | -3.1872
0.15 | -0.85552 | -0.72376 | -0.63121 | -4.2776 | -3.6188 | -3.1561
0.2 | -0.84882 | -0.75097 | -0.61675 | -4.2441 | -3.7546 | -3.0838
0.25 | -0.85245 | -0.77423 | -0.61489 | -4.2622 | -3.8711 | -3.0744
0.3 | -0.98593 | -0.8332 | -0.59653 | -4.9297 | -4.166 | -2.9826
0.35 | -1.2457 | -0.89982 | -0.59249 | -6.2284 | -4.4991 | -2.9625
0.4 | -1.4191 | -0.97768 | -0.5757 | -7.0956 | -4.8884 | -2.8785
0.45 | -1.6689 | -0.9663 | -0.5777 | -8.3445 | -4.8315 | -2.8885
0.5 | -2.1589 | -1.1083 | -0.55892 | -10.7947 | -5.5414 | -2.7946
0.55 | -2.7256 | -1.1905 | -0.53504 | -13.628 | -5.9524 | -2.6752
0.6 | -9.344 | -1.36 | -0.50767 | -46.7202 | -6.7999 | -2.5383
0.65 | -16.4879 | -1.406 | -0.50941 | -82.4393 | -7.0298 | -2.5471
0.7 | -233.186 | -1.5532 | -0.47438 | -1165.93 | -7.7662 | -2.3719
| -3.5736 | -0.70823 | 0.54588 | -3.5736 | -0.7082 | 0.54586 | SKEW
Alex Set
| Displacement at cantilever end at 100 N end load |  |  | Displacement at cantilever end at 500 N end load
Volume Fraction | Holes | Mat A | Mat B | Holes | Mat A | Mat B
0.1 | 0.8825 | 0.8114 | 0.6287 | 4.413 | 4.057 | 3.143 |  | -0.054285 | -0.090765 | -0.20156
0.15 | 0.7645 | 0.7272 | 0.645 | 3.822 | 3.636 | 3.225 |  | -0.11662 | -0.13835 | -0.19044
0.2 | 1.157 | 0.9484 | 0.6048 | 5.787 | 4.742 | 3.024 |  | 0.063333 | -0.023008 | -0.21839
0.25 | 0.9693 | 0.8407 | 0.6192 | 4.847 | 4.204 | 3.096 |  | -0.013542 | -0.075359 | -0.20817
0.3 | 1.106 | 0.8959 | 0.6041 | 5.53 | 4.479 | 3.02 |  | 0.043755 | -0.04774 | -0.21889
0.35 | 1.296 | 0.9632 | 0.5878 | 6.479 | 4.816 | 2.939 |  | 0.11261 | -0.016284 | -0.23077
0.4 | 1.628 | 1.13 | 0.5726 | 8.142 | 5.648 | 2.863 |  | 0.21165 | 0.053078 | -0.24215
0.45 | 2.675 | 1.24 | 0.5477 | 13.38 | 6.199 | 2.739 |  | 0.42732 | 0.093422 | -0.26146
0.5 | 1.537 | 1.033 | 0.5637 | 7.684 | 5.166 | 2.819 |  | 0.18667 | 0.0141 | -0.24895
0.55 | 3.869 | 1.691 | 0.5015 | 19.2 | 8.457 | 2.508 |  | 0.5876 | 0.22814 | -0.29973
0.6 | 3.083 | 1.357 | 0.5171 | 15.41 | 6.784 | 2.586 |  | 0.48897 | 0.13258 | -0.28643
0.65 | 7.379 | 1.544 | 0.4925 | 36.89 | 7.718 | 2.463 |  | 0.868 | 0.18865 | -0.30759
0.7 | 9.167 | 1.905 | 0.4635 | 45.84 | 9.524 | 2.317 |  | 0.96223 | 0.27989 | -0.33395
[8 empty] | 0.92515 | 0.8697 | -0.981
2
1
This chart isn't available in your version of Excel. Editing this shape or saving this workbook into a different file format will permanently break the chart.
This chart isn't available in your version of Excel. Editing this shape or saving this workbook into a different file format will permanently break the chart.
This chart isn't available in your version of Excel. Editing this shape or saving this workbook into a different file format will permanently break the chart.
This chart isn't available in your version of Excel. Editing this shape or saving this workbook into a different file format will permanently break the chart.
This chart isn't available in your version of Excel. Editing this shape or saving this workbook into a different file format will permanently break the chart.
This chart isn't available in your version of Excel. Editing this shape or saving this workbook into a different file format will permanently break the chart.

## Stress
Alex Set | Units for Max Stress MPA | [7 empty] | Direction Down
| Max stress at 1 mm cantilever end displacement |  |  | Max stress at 5 mm cantilever end displacement
Volume Fraction | Holes | Mat A | Mat B | Holes | Mat A | Mat B |  | Mean Stress (MPA) for Holes 1mm setup |  |  | Stnd Deviation for Holes 1mm setup |  |  | Coefficent of Variation for Holes 1mm setup
0.1 | 447.3 | 357 | 226 | 2236 | 1785 | 1130 |  | Alex'sSet | DataSet2 | DataSet1 | Alex'sSet | DataSet2 | DataSet1 | Alex'sSet | DataSet2 | DataSet1
0.15 | 270.9 | 233.6 | 217.9 | 1355 | 1168 | 1090 |  | 434.8615 | 469.2197 | 369.4786 | 167.3146 | 109.4749 | 130.6877 | 38.4754 | 23.3313 | 35.3708
0.2 | 513.7 | 377.3 | 233.1 | 2568 | 1887 | 1165
0.25 | 481.6 | 349.2 | 226.1 | 2408 | 1746 | 1133 |  | Mean Stress (MPA) for MatA 1mm setup |  |  | Stnd Deviation for MatA 1mm setup |  |  | Coefficent of Variation for MatA 1mm setup
0.3 | 435.5 | 325.5 | 227.4 | 2178 | 1628 | 1137 |  | Alex'sSet | DataSet2 | DataSet1 | Alex'sSet | DataSet2 | DataSet1 | Alex'sSet | DataSet2 | DataSet1
0.35 | 472.1 | 438 | 238.2 | 2361 | 1740 | 1191 |  | 365.4231 | 353.3488 | 328.7555 | 87.3208 | 66.2168 | 65.3257 | 23.8958 | 18.7398 | 19.8706
0.4 | 461.6 | 376.3 | 253.3 | 2308 | 1881 | 1266
0.45 | 871.7 | 580.1 | 256 | 4358 | 2900 | 1280 |  | Mean Stress (MPA) for MatB 1mm setup |  |  | Stnd Deviation for MatB 1mm setup |  |  | Coefficent of Variation for MatB 1mm setup
0.5 | 278.2 | 258.8 | 235.6 | 1391 | 1294 | 1178 |  | Alex'sSet | DataSet2 | DataSet1 | Alex'sSet | DataSet2 | DataSet1 | Alex'sSet | DataSet2 | DataSet1
0.55 | 485.6 | 347.2 | 273.7 | 2428 | 1736 | 1369 |  | 251.9385 | 296.059 | 313.3072 | 31.1713 | 23.5041 | 19.2192 | 12.3726 | 7.939 | 6.1343
0.6 | 284.1 | 293 | 265.1 | 1421 | 1465 | 1326
0.65 | 195.5 | 399 | 309 | 977.4 | 1995 | 1545
0.7 | 455.4 | 415.5 | 313.8 | 2277 | 415.5 | 1569
Data Set 2 | 1.2358 | 0.95924 | 1.0816 | 1.2355 | -0.10441 | 1.084 | SKEW
Direction Down | Max stress at 1 mm cantilever end displacement |  |  | Max stress at 5 mm cantilever end displacement
Volume Fraction | Holes | Mat A | Mat B | Holes | Mat A | Mat B |  | Mean Stress (MPA) for Holes 5mm setup |  |  | Stnd Deviation for Holes 5mm setup |  |  | Coefficent of Variation for Holes 5mm setup
0.1 | 622.2448 | 382.4104 | 281.1238 | 3111.224 | 1912.052 | 281.1238 |  | Alex'sSet | DataSet2 | DataSet1 | Alex'sSet | DataSet2 | DataSet1 | Alex'sSet | DataSet2 | DataSet1
0.15 | 338.8414 | 247.7662 | 270.4947 | 1694.207 | 1238.831 | 270.4947 |  | 2174.3385 | 2346.0986 | 1847.393 | 836.3844 | 547.3746 | 798.6828 | 38.4662 | 23.3313 | 43.233
0.2 | 627.9702 | 421.7645 | 257.462 | 3139.851 | 2108.822 | 257.462
0.25 | 596.8199 | 400.0489 | 284.4005 | 2984.1 | 2000.244 | 284.4005 |  | Mean Stress (MPA) for MatA 5mm setup |  |  | Stnd Deviation for MatA 5mm setup |  |  | Coefficent of Variation for MatA 5mm setup
0.3 | 344.0836 | 270.0116 | 280.1042 | 1720.418 | 1350.058 | 280.1042 |  | Alex'sSet | DataSet2 | DataSet1 | Alex'sSet | DataSet2 | DataSet1 | Alex'sSet | DataSet2 | DataSet1
0.35 | 534.295 | 288.3975 | 278.4342 | 2671.475 | 1441.988 | 278.4342 |  | 1664.6538 | 1766.7437 | 1643.7392 | 558.9394 | 331.0836 | 326.6504 | 33.5769 | 18.7398 | 19.8724
0.4 | 384.0533 | 270.3138 | 285.0964 | 1920.267 | 1351.569 | 285.0964
0.45 | 562.757 | 403.4593 | 310.4611 | 2813.785 | 2017.297 | 310.4611 |  | Mean Stress (MPA) for MatB 5mm setup |  |  | Stnd Deviation for MatB 5mm setup |  |  | Coefficent of Variation for MatB 5mm setup
0.5 | 425.7577 | 333.5569 | 305.1353 | 2128.788 | 1667.784 | 305.1353 |  | Alex'sSet | DataSet2 | DataSet1 | Alex'sSet | DataSet2 | DataSet1 | Alex'sSet | DataSet2 | DataSet1
0.55 | 330.0016 | 340.3636 | 322.4433 | 1650.008 | 1701.818 | 322.4433 |  | 1259.9231 | 296.059 | 1566.5385 | 155.7099 | 23.5041 | 96.0968 | 12.3587 | 7.939 | 6.1343
0.6 | 411.0307 | 393.6398 | 322.5807 | 2055.154 | 1968.199 | 322.5807
0.65 | 485.8028 | 451.5779 | 322.5977 | 2429.014 | 2257.889 | 322.5977
0.7 | 436.1982 | 390.2235 | 328.4326 | 2180.991 | 1951.117 | 328.4326
Data Set 1 | 0.22168 | -0.33121 | 0.025807 | 0.22168 | -0.33121 | 0.025807 | SKEW
Direction Down | Max stress at 1 mm cantilever end displacement |  |  | Max stress at 5 mm cantilever end displacement
Volume Fraction | Holes | Mat A | Mat B | Holes | Mat A | Mat B
0.1 | 347.613 | 310.234 | 291.05 | 1738.07 | 1551.17 | 1455.25
0.15 | 359.08 | 256.346 | 293.229 | 1795.4 | 1281.73 | 1466.15
0.2 | 454.594 | 247.325 | 299.539 | 2272.97 | 1236.63 | 1497.7
0.25 | 305.303 | 282.48 | 296.22 | 1526.51 | 1412.4 | 1481.11
0.3 | 337.884 | 272.717 | 308.474 | 1689.42 | 1363.58 | 1542.37
0.35 | 589.65 | 343.193 | 308.453 | 2948.25 | 1715.97 | 1542.26
0.4 | 520.482 | 334.245 | 302.148 | 2602.42 | 1671.22 | 1510.74
0.45 | 532.067 | 286.829 | 315.039 | 2660.34 | 1434.15 | 1575.19
0.5 | 396.119 | 394.028 | 313.111 | 1980.59 | 1970.14 | 1565.56
0.55 | 377.361 | 294.543 | 325.115 | 1886.8 | 1472.21 | 1625.58
0.6 | 208.163 | 405.615 | 333.695 | 1040.81 | 2028.08 | 1668.48
0.65 | 212.252 | 387.345 | 327.577 | 1061.26 | 1936.73 | 1637.89
0.7 | 162.654 | 458.921 | 359.343 | 813.269 | 2294.6 | 1796.72
| 0.079904 | 0.64546 | 1.1412 | 0.079908 | 0.64561 | 1.1412 | SKEW
Cantilever beam with dimensions: 100mm*20mm*1mm
Beam Material: E=80 GPa, nu=0.33; Mat A: E=10 GPa nu=0.34; Mat B: E=150 GPa and nu=0.4
Beam Material: E=80000 MPa, nu=0.33; Mat A: E=10000 GPa nu=0.34; Mat B: E=150000 GPa and nu=0.4
Also, collect microstructure images at maximum stress in a separate folder. Submit link to folder as part of homework 1.
This chart isn't available in your version of Excel. Editing this shape or saving this workbook into a different file format will permanently break the chart.
This chart isn't available in your version of Excel. Editing this shape or saving this workbook into a different file format will permanently break the chart.
This chart isn't available in your version of Excel. Editing this shape or saving this workbook into a different file format will permanently break the chart.
This chart isn't available in your version of Excel. Editing this shape or saving this workbook into a different file format will permanently break the chart.
This chart isn't available in your version of Excel. Editing this shape or saving this workbook into a different file format will permanently break the chart.
This chart isn't available in your version of Excel. Editing this shape or saving this workbook into a different file format will permanently break the chart.

## Sheet1
Volume Fraction | Displacement | Type | Stress | Dataset
0.1 |  | Holes |  | Alex Set
0.1 |  | MatA |  | Alex Set
0.1 |  | MatB |  | Alex Set

## Correlation Calcs
STRESS
Units for Max Stress MPA | [7 empty] | Alex Set
| Max stress at 1 mm cantilever end displacement |  |  | Max stress at 5 mm cantilever end displacement |  |  |  | Max stress at 1 mm cantilever end displacement |  |  | Max stress at 5 mm cantilever end displacement
Volume Fraction | Holes | Mat A | Mat B | Holes | Mat A | Mat B |  | Volume Fraction | Holes | MatA | MatB | Holes | MatA | MatB
0.1 | 447.3 | 357 | 226 | 2236 | 1785 | 1130 |  | 1 | 6 | 7 | 2 | 6 | 9 | 2
0.15 | 270.9 | 233.6 | 217.9 | 1355 | 1168 | 1090 |  | 2 | 2 | 1 | 1 | 2 | 2 | 1
0.2 | 513.7 | 377.3 | 233.1 | 2568 | 1887 | 1165 |  | 3 | 12 | 9 | 5 | 12 | 11 | 5
0.25 | 481.6 | 349.2 | 226.1 | 2408 | 1746 | 1133 |  | 4 | 10 | 6 | 3 | 10 | 8 | 3
0.3 | 435.5 | 325.5 | 227.4 | 2178 | 1628 | 1137 |  | 5 | 5 | 4 | 4 | 5 | 5 | 4
0.35 | 472.1 | 438 | 238.2 | 2361 | 1740 | 1191 |  | 6 | 9 | 12 | 7 | 9 | 7 | 7
0.4 | 461.6 | 376.3 | 253.3 | 2308 | 1881 | 1266 |  | 7 | 8 | 8 | 8 | 8 | 10 | 8
0.45 | 871.7 | 580.1 | 256 | 4358 | 2900 | 1280 |  | 8 | 13 | 13 | 9 | 13 | 13 | 9
0.5 | 278.2 | 258.8 | 235.6 | 1391 | 1294 | 1178 |  | 9 | 3 | 2 | 6 | 3 | 3 | 6
0.55 | 485.6 | 347.2 | 273.7 | 2428 | 1736 | 1369 |  | 10 | 11 | 5 | 11 | 11 | 6 | 11
0.6 | 284.1 | 293 | 265.1 | 1421 | 1465 | 1326 |  | 11 | 4 | 3 | 10 | 4 | 4 | 10
0.65 | 195.5 | 399 | 309 | 977.4 | 1995 | 1545 |  | 12 | 1 | 10 | 12 | 1 | 12 | 12
0.7 | 455.4 | 415.5 | 313.8 | 2277 | 415.5 | 1569 |  | 13 | 7 | 11 | 13 | 7 | 1 | 13
| -0.14705 | 0.2067 | 0.88369 | -0.14703 | -0.20321 | 0.8839 |  | Spearman | -0.15385 | 0.21429 | 0.93956 | -0.15385 | -0.16484 | 0.93956
[8 empty] | Pearson | -0.14705 | 0.2067 | 0.88369 | -0.14703 | -0.20321 | 0.8839
[9 empty] | (Monotonic) | (Monotonic) | (Monotonic) | (Monotonic) | (Linear) | (Monotonic)
Data Set 2
DataSet2
Direction Down | Max stress at 1 mm cantilever end displacement |  |  | Max stress at 5 mm cantilever end displacement |  |  |  | Max stress at 1 mm cantilever end displacement |  |  | Max stress at 5 mm cantilever end displacement
Volume Fraction | Holes | Mat A | Mat B | Holes | Mat A | Mat B |  | Volume Fraction | Holes | MatA | MatB | Holes | MatA | MatB
0.1 | 622.2448 | 382.4104 | 281.1238 | 3111.224 | 1912.052 | 281.1238 |  | 1 | 12 | 7 | 5 | 12 | 7 | 5
0.15 | 338.8414 | 247.7662 | 270.4947 | 1694.207 | 1238.831 | 270.4947 |  | 2 | 2 | 1 | 2 | 2 | 1 | 2
0.2 | 627.9702 | 421.7645 | 257.462 | 3139.851 | 2108.822 | 257.462 |  | 3 | 13 | 12 | 1 | 13 | 12 | 1
0.25 | 596.8199 | 400.0489 | 284.4005 | 2984.1 | 2000.244 | 284.4005 |  | 4 | 11 | 10 | 6 | 11 | 10 | 6
0.3 | 344.0836 | 270.0116 | 280.1042 | 1720.418 | 1350.058 | 280.1042 |  | 5 | 3 | 2 | 4 | 3 | 2 | 4
0.35 | 534.295 | 288.3975 | 278.4342 | 2671.475 | 1441.988 | 278.4342 |  | 6 | 9 | 4 | 3 | 9 | 4 | 3
0.4 | 384.0533 | 270.3138 | 285.0964 | 1920.267 | 1351.569 | 285.0964 |  | 7 | 4 | 3 | 7 | 4 | 3 | 7
0.45 | 562.757 | 403.4593 | 310.4611 | 2813.785 | 2017.297 | 310.4611 |  | 8 | 10 | 11 | 9 | 10 | 11 | 9
0.5 | 425.7577 | 333.5569 | 305.1353 | 2128.788 | 1667.784 | 305.1353 |  | 9 | 6 | 5 | 8 | 6 | 5 | 8
0.55 | 330.0016 | 340.3636 | 322.4433 | 1650.008 | 1701.818 | 322.4433 |  | 10 | 1 | 6 | 10 | 1 | 6 | 10
0.6 | 411.0307 | 393.6398 | 322.5807 | 2055.154 | 1968.199 | 322.5807 |  | 11 | 5 | 9 | 11 | 5 | 9 | 11
0.65 | 485.8028 | 451.5779 | 322.5977 | 2429.014 | 2257.889 | 322.5977 |  | 12 | 8 | 13 | 12 | 8 | 13 | 12
0.7 | 436.1982 | 390.2235 | 328.4326 | 2180.991 | 1951.117 | 328.4326 |  | 13 | 7 | 8 | 13 | 7 | 8 | 13
| -0.36314 | 0.32849 | 0.91136 | -0.36314 | 0.32849 | 0.91136 |  | Spearman | -0.3022 | 0.3022 | 0.9011 | -0.3022 | 0.3022 | 0.9011
[8 empty] | Pearson | -0.36314 | 0.32849 | 0.91136 | -0.36314 | 0.32849 | 0.91136
[9 empty] | (Linear) | (Linear) | (Linear) | (Linear) | (Linear) | (Linear)
Data Set 1
DataSet1
Direction Down | Max stress at 1 mm cantilever end displacement |  |  | Max stress at 5 mm cantilever end displacement |  |  |  | Max stress at 1 mm cantilever end displacement |  |  | Max stress at 5 mm cantilever end displacement
Volume Fraction | Holes | Mat A | Mat B | Holes | Mat A | Mat B |  | Volume Fraction | Holes | MatA | MatB | Holes | MatA | MatB
0.1 | 347.613 | 310.234 | 291.05 | 1738.07 | 1551.17 | 1455.25 |  | 1 | 6 | 7 | 1 | 6 | 7 | 1
0.15 | 359.08 | 256.346 | 293.229 | 1795.4 | 1281.73 | 1466.15 |  | 2 | 7 | 2 | 2 | 7 | 2 | 2
0.2 | 454.594 | 247.325 | 299.539 | 2272.97 | 1236.63 | 1497.7 |  | 3 | 10 | 1 | 4 | 10 | 1 | 4
0.25 | 305.303 | 282.48 | 296.22 | 1526.51 | 1412.4 | 1481.11 |  | 4 | 4 | 4 | 3 | 4 | 4 | 3
0.3 | 337.884 | 272.717 | 308.474 | 1689.42 | 1363.58 | 1542.37 |  | 5 | 5 | 3 | 7 | 5 | 3 | 7
0.35 | 589.65 | 343.193 | 308.453 | 2948.25 | 1715.97 | 1542.26 |  | 6 | 13 | 9 | 6 | 13 | 9 | 6
0.4 | 520.482 | 334.245 | 302.148 | 2602.42 | 1671.22 | 1510.74 |  | 7 | 11 | 8 | 5 | 11 | 8 | 5
0.45 | 532.067 | 286.829 | 315.039 | 2660.34 | 1434.15 | 1575.19 |  | 8 | 12 | 5 | 9 | 12 | 5 | 9
0.5 | 396.119 | 394.028 | 313.111 | 1980.59 | 1970.14 | 1565.56 |  | 9 | 9 | 11 | 8 | 9 | 11 | 8
0.55 | 377.361 | 294.543 | 325.115 | 1886.8 | 1472.21 | 1625.58 |  | 10 | 8 | 6 | 10 | 8 | 6 | 10
0.6 | 208.163 | 405.615 | 333.695 | 1040.81 | 2028.08 | 1668.48 |  | 11 | 2 | 12 | 12 | 2 | 12 | 12
0.65 | 212.252 | 387.345 | 327.577 | 1061.26 | 1936.73 | 1637.89 |  | 12 | 3 | 10 | 11 | 3 | 10 | 11
0.7 | 162.654 | 458.921 | 359.343 | 813.269 | 2294.6 | 1796.72 |  | 13 | 1 | 13 | 13 | 1 | 13 | 13
| -0.41827 | 0.78703 | 0.9137 | -0.41827 | 0.78688 | 0.9137 |  | Spearman | -0.34615 | 0.75824 | 0.96154 | -0.34615 | 0.75824 | 0.96154
[8 empty] | Pearson | -0.41827 | 0.78703 | 0.9137 | -0.41827 | 0.78688 | 0.9137
Displacement | [8 empty] | (Linear) | (Linear) | (Monotonic) | (Linear) | (Linear) | (Monotonic)
Alex Set
| Displacement at cantilever end at 100 N end load |  |  | Displacement at cantilever end at 500 N end load |  |  |  | Displacement at cantilever end at 100 N end load |  |  | Displacement at cantilever end at 500 N end load
Volume Fraction | Holes | Mat A | Mat B | Holes | Mat A | Mat B |  | Volume Fraction | Holes | MatA | MatB | Holes | MatA | MatB
0.1 | 0.8825 | 0.8114 | 0.6287 | 4.413 | 4.057 | 3.143 |  | 1 | 2 | 2 | 12 | 2 | 2 | 12
0.15 | 0.7645 | 0.7272 | 0.645 | 3.822 | 3.636 | 3.225 |  | 2 | 1 | 1 | 13 | 1 | 1 | 13
0.2 | 1.157 | 0.9484 | 0.6048 | 5.787 | 4.742 | 3.024 |  | 3 | 5 | 5 | 10 | 5 | 5 | 10
0.25 | 0.9693 | 0.8407 | 0.6192 | 4.847 | 4.204 | 3.096 |  | 4 | 3 | 3 | 11 | 3 | 3 | 11
0.3 | 1.106 | 0.8959 | 0.6041 | 5.53 | 4.479 | 3.02 |  | 5 | 4 | 4 | 9 | 4 | 4 | 9
0.35 | 1.296 | 0.9632 | 0.5878 | 6.479 | 4.816 | 2.939 |  | 6 | 6 | 6 | 8 | 6 | 6 | 8
0.4 | 1.628 | 1.13 | 0.5726 | 8.142 | 5.648 | 2.863 |  | 7 | 8 | 8 | 7 | 8 | 8 | 7
0.45 | 2.675 | 1.24 | 0.5477 | 13.38 | 6.199 | 2.739 |  | 8 | 9 | 9 | 5 | 9 | 9 | 5
0.5 | 1.537 | 1.033 | 0.5637 | 7.684 | 5.166 | 2.819 |  | 9 | 7 | 7 | 6 | 7 | 7 | 6
0.55 | 3.869 | 1.691 | 0.5015 | 19.2 | 8.457 | 2.508 |  | 10 | 11 | 12 | 3 | 11 | 12 | 3
0.6 | 3.083 | 1.357 | 0.5171 | 15.41 | 6.784 | 2.586 |  | 11 | 10 | 10 | 4 | 10 | 10 | 4
0.65 | 7.379 | 1.544 | 0.4925 | 36.89 | 7.718 | 2.463 |  | 12 | 12 | 11 | 2 | 12 | 11 | 2
0.7 | 9.167 | 1.905 | 0.4635 | 45.84 | 9.524 | 2.317 |  | 13 | 13 | 13 | 1 | 13 | 13 | 1
| 0.8171 | 0.89839 | -0.96448 | 0.81668 | 0.89832 | -0.96435 |  | Spearman | 0.95604 | 0.94505 | -0.97802 | 0.95604 | 0.94505 | -0.97802
[8 empty] | Pearson | 0.8171 | 0.89839 | -0.96448 | 0.81668 | 0.89832 | -0.96435
[9 empty] | (Monotonic) | (Monotonic) | (Monotonic) | (Monotonic) | (Monotonic) | (Monotonic)
DataSet2
| Displacement at cantilever end at 100 N end load |  |  | Displacement at cantilever end at 500 N end load |  |  |  | Displacement at cantilever end at 100 N end load |  |  | Displacement at cantilever end at 500 N end load
Volume Fraction | Holes | Mat A | Mat B | Holes | Mat A | Mat B |  | Volume Fraction | Holes | MatA | MatB | Holes | MatA | MatB
0.1 | 0.97549 | 0.81185 | 0.63321 | 5.853 | 4.8711 | 3.7993 |  | 1 | 2 | 2 | 11 | 2 | 2 | 11
0.15 | 0.77769 | 0.71834 | 0.65867 | 4.6661 | 4.31 | 3.952 |  | 2 | 1 | 1 | 13 | 1 | 1 | 13
0.2 | 1.0102 | 0.81482 | 0.63839 | 6.061 | 4.8889 | 3.8303 |  | 3 | 4 | 3 | 12 | 4 | 3 | 12
0.25 | 1.2077 | 0.91027 | 0.62354 | 7.2461 | 5.4616 | 3.7412 |  | 4 | 6 | 7 | 10 | 6 | 7 | 10
0.3 | 0.98537 | 0.83905 | 0.62065 | 5.9122 | 5.0343 | 3.7239 |  | 5 | 3 | 4 | 9 | 3 | 4 | 9
0.35 | 1.1189 | 0.87795 | 0.60922 | 6.7132 | 5.2677 | 3.6553 |  | 6 | 5 | 6 | 7 | 5 | 6 | 7
0.4 | 1.2114 | 0.86965 | 0.61592 | 7.2682 | 5.2179 | 3.6955 |  | 7 | 7 | 5 | 8 | 7 | 5 | 8
0.45 | 1.8259 | 1.2024 | 0.55896 | 10.9554 | 7.2144 | 3.3537 |  | 8 | 8 | 9 | 6 | 8 | 9 | 6
0.5 | 1.9596 | 1.1775 | 0.5506 | 11.7577 | 7.0651 | 3.3036 |  | 9 | 9 | 8 | 5 | 9 | 8 | 5
0.55 | 2.4276 | 1.2991 | 0.54038 | 14.5657 | 7.7949 | 3.2423 |  | 10 | 10 | 10 | 4 | 10 | 10 | 4
0.6 | 2.5596 | 1.4082 | 0.51242 | 15.3574 | 8.4494 | 3.0745 |  | 11 | 11 | 11 | 3 | 11 | 11 | 3
0.65 | 3.9526 | 1.5463 | 0.49871 | 23.7158 | 9.2778 | 2.9922 |  | 12 | 12 | 12 | 2 | 12 | 12 | 2
0.7 | 5.856 | 1.638 | 0.49127 | 35.1359 | 9.8282 | 2.9476 |  | 13 | 13 | 13 | 1 | 13 | 13 | 1
| 0.84182 | 0.94124 | -0.9614 | 0.84182 | 0.94124 | -0.9614 |  | Spearman | 0.96703 | 0.95055 | -0.97802 | 0.96703 | 0.95055 | -0.97802
[8 empty] | Pearson | 0.84182 | 0.94124 | -0.9614 | 0.84182 | 0.94124 | -0.9614
[9 empty] | (Monotonic) | (Monotonic) | (Monotonic) | (Monotonic) | (Monotonic) | (Monotonic)
| Displacement at cantilever end at 100 N end load |  |  | Displacement at cantilever end at 500 N end load |  |  | DataSet1 | Displacement at cantilever end at 100 N end load |  |  | Displacement at cantilever end at 500 N end load
Volume Fraction | Holes | Mat A | Mat B | Holes | Mat A | Mat B |  | Volume Fraction | Holes | MatA | MatB | Holes | MatA | MatB
0.1 | -0.73896 | -0.73519 | -0.63744 | -3.6948 | -3.6759 | -3.1872 |  | 1 | 13 | 12 | 1 | 13 | 12 | 1
0.15 | -0.85552 | -0.72376 | -0.63121 | -4.2776 | -3.6188 | -3.1561 |  | 2 | 10 | 13 | 2 | 10 | 13 | 2
0.2 | -0.84882 | -0.75097 | -0.61675 | -4.2441 | -3.7546 | -3.0838 |  | 3 | 12 | 11 | 3 | 12 | 11 | 3
0.25 | -0.85245 | -0.77423 | -0.61489 | -4.2622 | -3.8711 | -3.0744 |  | 4 | 11 | 10 | 4 | 11 | 10 | 4
0.3 | -0.98593 | -0.8332 | -0.59653 | -4.9297 | -4.166 | -2.9826 |  | 5 | 9 | 9 | 5 | 9 | 9 | 5
0.35 | -1.2457 | -0.89982 | -0.59249 | -6.2284 | -4.4991 | -2.9625 |  | 6 | 8 | 8 | 6 | 8 | 8 | 6
0.4 | -1.4191 | -0.97768 | -0.5757 | -7.0956 | -4.8884 | -2.8785 |  | 7 | 7 | 6 | 8 | 7 | 6 | 8
0.45 | -1.6689 | -0.9663 | -0.5777 | -8.3445 | -4.8315 | -2.8885 |  | 8 | 6 | 7 | 7 | 6 | 7 | 7
0.5 | -2.1589 | -1.1083 | -0.55892 | -10.7947 | -5.5414 | -2.7946 |  | 9 | 5 | 5 | 9 | 5 | 5 | 9
0.55 | -2.7256 | -1.1905 | -0.53504 | -13.628 | -5.9524 | -2.6752 |  | 10 | 4 | 4 | 10 | 4 | 4 | 10
0.6 | -9.344 | -1.36 | -0.50767 | -46.7202 | -6.7999 | -2.5383 |  | 11 | 3 | 3 | 12 | 3 | 3 | 12
0.65 | -16.4879 | -1.406 | -0.50941 | -82.4393 | -7.0298 | -2.5471 |  | 12 | 2 | 2 | 11 | 2 | 2 | 11
0.7 | -233.186 | -1.5532 | -0.47438 | -1165.93 | -7.7662 | -2.3719 |  | 13 | 1 | 1 | 13 | 1 | 1 | 13
| -0.50716 | -0.96419 | 0.97793 | -0.50716 | -0.96419 | 0.97793 |  | Spearman | -0.98352 | -0.98901 | 0.98901 | -0.98352 | -0.98901 | 0.98901
[8 empty] | Pearson | -0.50716 | -0.96419 | 0.97793 | -0.50716 | -0.96419 | 0.97793
[9 empty] | (Monotonic) | (Monotonic) | (Monotonic) | (Monotonic) | (Monotonic) | (Monotonic)